## User_Inputs
Key | Value | Description | Input type
StepStart | 01/06/1993 | Start of simulation ( dd/mm/yyyy) | Date. A single space is necessary before the date.
SpinUp | None | Start of outputs ( dd/mm/yyyy) | Date or 'None'. A single space is necessary before the date.
StepEnd | 30/06/1993 | End of simulation ( dd/mm/yyyy) | Date. A single space is necessary before the date.
modflow_timestep | 10 | Modflow is activated every modflow_timstep days. Can be used to speed up calculations. | [1, ~7]
NoRoutingSteps | 30 | Number of substesps for certain processes. Can be used to speed up calculations. | [~75, ~200]
OUT_MAP_Daily | gwstorage_cell | Outputs captured daily | List, separated by commas |  | gwstorage_cell
OUT_MAP_MonthEnd | head_development, modflowWaterLevel | Outputs as captured on the final day of the month. | head_development_segments, modflowWaterLevel, fracVegCover[0], fracVegCover[1], fracVegCover[2], fracVegCover[3], fracVegCover[4], fracVegCover[5], frac_totalIrr, frac_totalnonIrr, fracCrops_Irr[0], fracCrops_Irr[1], fracCrops_Irr[2], fracCrops_Irr[3], fracCrops_Irr[4], fracCrops_Irr[5], fracCrops_Irr[6], fracCrops_Irr[7], fracCrops_Irr[8], fracCrops_Irr[9], fracCrops_Irr[10], fracCrops_Irr[11], fracCrops_Irr[12], fracCrops_Irr[13], fracCrops_Irr[14], fracCrops_Irr[15], fracCrops_Irr[16], fracCrops_Irr[17], fracCrops_nonIrr[0], fracCrops_nonIrr[1], fracCrops_nonIrr[2], fracCrops_nonIrr[3], fracCrops_nonIrr[4], fracCrops_nonIrr[5], fracCrops_nonIrr[6], fracCrops_nonIrr[7], fracCrops_nonIrr[8], fracCrops_nonIrr[9], fracCrops_nonIrr[10], fracCrops_nonIrr[11], fracCrops_nonIrr[12], fracCrops_nonIrr[13], fracCrops_nonIrr[14], fracCrops_nonIrr[15], fracCrops_nonIrr[16], fracCrops_nonIrr[17], fracCrops_IrrLandDemand[0], fracCrops_IrrLandDemand[1], fracCrops_IrrLandDemand[2], fracCrops_IrrLandDemand[3], fracCrops_IrrLandDemand[4], fracCrops_IrrLandDemand[5], fracCrops_IrrLandDemand[6], fracCrops_IrrLandDemand[7],fracCrops_IrrLandDemand[8], fracCrops_IrrLandDemand[9], fracCrops_IrrLandDemand[10], fracCrops_IrrLandDemand[11], fracCrops_IrrLandDemand[12], fracCrops_IrrLandDemand[13], fracCrops_IrrLandDemand[14], fracCrops_IrrLandDemand[15], fracCrops_IrrLandDemand[16], fracCrops_IrrLandDemand[17], fracCrops_nonIrrLandDemand[0], fracCrops_nonIrrLandDemand[1], fracCrops_nonIrrLandDemand[2], fracCrops_nonIrrLandDemand[3], fracCrops_nonIrrLandDemand[4], fracCrops_nonIrrLandDemand[5], fracCrops_nonIrrLandDemand[6], fracCrops_nonIrrLandDemand[7], fracCrops_nonIrrLandDemand[8], fracCrops_nonIrrLandDemand[9], fracCrops_nonIrrLandDemand[10], fracCrops_nonIrrLandDemand[11], fracCrops_nonIrrLandDemand[12], fracCrops_nonIrrLandDemand[13], fracCrops_nonIrrLandDemand[14], fracCrops_nonIrrLandDemand[15], fracCrops_nonIrrLandDemand[16], fracCrops_nonIrrLandDemand[17], fallowIrr, fallownonIrr, GeneralCrop_Irr, GeneralCrop_nonIrr, head_development, areaPaddy_Irr_segment, areaCrops_Irr_segment[0], areaCrops_nonIrr_segment[0], areaCrops_Irr_segment[1], areaCrops_nonIrr_segment[1], areaCrops_Irr_segment[2], areaCrops_nonIrr_segment[2], areaCrops_Irr_segment[3], areaCrops_nonIrr_segment[3], areaCrops_Irr_segment[4], areaCrops_nonIrr_segment[4], areaCrops_Irr_segment[5], areaCrops_nonIrr_segment[5], areaCrops_Irr_segment[6], areaCrops_nonIrr_segment[6], areaCrops_Irr_segment[7], areaCrops_nonIrr_segment[7], areaCrops_Irr_segment[8], areaCrops_nonIrr_segment[8], areaCrops_Irr_segment[9], areaCrops_nonIrr_segment[9], areaCrops_Irr_segment[10], areaCrops_nonIrr_segment[10], areaCrops_Irr_segment[11], areaCrops_nonIrr_segment[11], areaCrops_Irr_segment[12], areaCrops_nonIrr_segment[12], areaCrops_Irr_segment[13], areaCrops_nonIrr_segment[13], areaCrops_Irr_segment[14], areaCrops_nonIrr_segment[14], areaCrops_Irr_segment[15], areaCrops_nonIrr_segment[15] , areaCrops_Irr_segment[16], areaCrops_nonIrr_segment[16], areaCrops_Irr_segment[17], areaCrops_nonIrr_segment[17], availableArableLand, availableArableLand_segment | head_development_segments, modflowWaterLevel, fracVegCover[0], fracVegCover[1], fracVegCover[2], fracVegCover[3], fracVegCover[4], fracVegCover[5], frac_totalIrr, frac_totalnonIrr, fracCrops_Irr[0], fracCrops_Irr[1], fracCrops_Irr[2], fracCrops_Irr[3], fracCrops_Irr[4], fracCrops_Irr[5], fracCrops_Irr[6], fracCrops_Irr[7], fracCrops_Irr[8], fracCrops_Irr[9], fracCrops_Irr[10], fracCrops_Irr[11], fracCrops_Irr[12], fracCrops_Irr[13], fracCrops_Irr[14], fracCrops_Irr[15], fracCrops_Irr[16], fracCrops_Irr[17], fracCrops_nonIrr[0], fracCrops_nonIrr[1], fracCrops_nonIrr[2], fracCrops_nonIrr[3], fracCrops_nonIrr[4], fracCrops_nonIrr[5], fracCrops_nonIrr[6], fracCrops_nonIrr[7], fracCrops_nonIrr[8], fracCrops_nonIrr[9], fracCrops_nonIrr[10], fracCrops_nonIrr[11], fracCrops_nonIrr[12], fracCrops_nonIrr[13], fracCrops_nonIrr[14], fracCrops_nonIrr[15], fracCrops_nonIrr[16], fracCrops_nonIrr[17], fracCrops_IrrLandDemand[0], fracCrops_IrrLandDemand[1], fracCrops_IrrLandDemand[2], fracCrops_IrrLandDemand[3], fracCrops_IrrLandDemand[4], fracCrops_IrrLandDemand[5], fracCrops_IrrLandDemand[6], fracCrops_IrrLandDemand[7],fracCrops_IrrLandDemand[8], fracCrops_IrrLandDemand[9], fracCrops_IrrLandDemand[10], fracCrops_IrrLandDemand[11], fracCrops_IrrLandDemand[12], fracCrops_IrrLandDemand[13], fracCrops_IrrLandDemand[14], fracCrops_IrrLandDemand[15], fracCrops_IrrLandDemand[16], fracCrops_IrrLandDemand[17], fracCrops_nonIrrLandDemand[0], fracCrops_nonIrrLandDemand[1], fracCrops_nonIrrLandDemand[2], fracCrops_nonIrrLandDemand[3], fracCrops_nonIrrLandDemand[4], fracCrops_nonIrrLandDemand[5], fracCrops_nonIrrLandDemand[6], fracCrops_nonIrrLandDemand[7], fracCrops_nonIrrLandDemand[8], fracCrops_nonIrrLandDemand[9], fracCrops_nonIrrLandDemand[10], fracCrops_nonIrrLandDemand[11], fracCrops_nonIrrLandDemand[12], fracCrops_nonIrrLandDemand[13], fracCrops_nonIrrLandDemand[14], fracCrops_nonIrrLandDemand[15], fracCrops_nonIrrLandDemand[16], fracCrops_nonIrrLandDemand[17], fallowIrr, fallownonIrr, GeneralCrop_Irr, GeneralCrop_nonIrr, head_development, areaPaddy_Irr_segment, areaCrops_Irr_segment[0], areaCrops_nonIrr_segment[0], areaCrops_Irr_segment[1], areaCrops_nonIrr_segment[1], areaCrops_Irr_segment[2], areaCrops_nonIrr_segment[2], areaCrops_Irr_segment[3], areaCrops_nonIrr_segment[3], areaCrops_Irr_segment[4], areaCrops_nonIrr_segment[4], areaCrops_Irr_segment[5], areaCrops_nonIrr_segment[5], areaCrops_Irr_segment[6], areaCrops_nonIrr_segment[6], areaCrops_Irr_segment[7], areaCrops_nonIrr_segment[7], areaCrops_Irr_segment[8], areaCrops_nonIrr_segment[8], areaCrops_Irr_segment[9], areaCrops_nonIrr_segment[9], areaCrops_Irr_segment[10], areaCrops_nonIrr_segment[10], areaCrops_Irr_segment[11], areaCrops_nonIrr_segment[11], areaCrops_Irr_segment[12], areaCrops_nonIrr_segment[12], areaCrops_Irr_segment[13], areaCrops_nonIrr_segment[13], areaCrops_Irr_segment[14], areaCrops_nonIrr_segment[14], areaCrops_Irr_segment[15], areaCrops_nonIrr_segment[15] , areaCrops_Irr_segment[16], areaCrops_nonIrr_segment[16], areaCrops_Irr_segment[17], areaCrops_nonIrr_segment[17], availableArableLand, availableArableLand_segment
OUT_MAP_MonthTot |  | Outputs as monthly totals | actual_totalWithdrawal, precipEffectiveAverage_segments, precipEffectiveAverage_woBare_segments
OUT_MAP_MonthAvg | Precipitation, Tavg, ETRef, EWRef | Outputs as monthly averages | precipEffectiveAverage_segments, ETRefAverage_segments
OUT_MAP_AnnualEnd |  | Outputs as captured on the final day of the year | List, separated by commas |  |  | act_irrWithdrawalSW, act_irrWithdrawalGW, act_nonIrrWithdrawalSW, act_nonIrrWithdrawalGW, actual_totalWithdrawal, actTransTotal_grasslands, actTransTotal_nonpaddy, discharge, act_irrWithdrawal, act_nonIrrWithdrawal
OUT_MAP_AnnualTot |  | Outputs as annual totals | act_irrWithdrawalSW, act_irrWithdrawalGW, act_nonIrrWithdrawalSW, act_nonIrrWithdrawalGW, actual_totalWithdrawal, actTransTotal_grasslands, actTransTotal_nonpaddy, discharge, act_irrWithdrawal, act_nonIrrWithdrawal
OUT_MAP_TotalEnd | waterBodyID, resVolume_reservoir, cellArea, adminSegments, GeneralCrop_Irr, modflowtotalSoilThickness, adminSegments, reservoir_command_areas, lift_command_areas | Output as total over the simulation | waterBodyID, resVolume_reservoir, cellArea, adminSegments, GeneralCrop_Irr, modflowtotalSoilThickness, adminSegments, reservoir_command_areas, lift_command_areas
PathRoot | P:/watmodel/CWATM/upper_bhima/FUSE_GitHub/FUSE | The path to the FUSE folder related to CWatM inputs on Github | Path
PathOut | P:/watmodel/CWATM/upper_bhima/FUSE_GitHub/CWatM_output | CWaTM simulation results will populate this folder | Path
Excel_settings_file | $(FILE_PATHS:PathRoot)/CWatM_settings/cwatm_settings.xlsx | The path to this Excel book | Path
PathGroundwaterModflow | $(FILE_PATHS:PathRoot)/Modflow | Path to Modflow folder | Path
modflow_exe | $(PathGroundwaterModflow)/MODFLOW-NWT_64 | Modflow executable | Path
PathGroundwaterModflowOutput | $(PathGroundwaterModflow)/output | Path to Modflow outputs | Path
load_initial | TRUE | Would you like to load an initialisation file? | True, False | $(FILE_PATHS:PathMaps)/init/Bhima_20010503.nc | $(FILE_PATHS:PathMaps)/init/Bhima_20011001.nc
initLoad | $(FILE_PATHS:PathMaps)/init/Bhima_20150505.nc | Initialisation file, previous saved state | CWatM output | $(FILE_PATHS:PathMaps)/init/Bhima_20160501.nc | $(FILE_PATHS:PathMaps)/init/Bhima_20010503.nc |  |  | $(FILE_PATHS:PathMaps)/init/Bhima_20000801.nc
save_initial | FALSE | Would you like to save an initialisation file? | True, False
initSave | $(FILE_PATHS:PathMaps)/init/Bhima | Path/firstPartOfTheFileName of the intialisation file to be saved | Path/Name
StepInit | 05/05/1995 | Date of the initalisation file to be saved in the coming simulation | dd/mm/yyyy
modflow_steadyInit | $(PathGroundwaterModflowOutput)/Bhima_steady_17Oct.hds | Initialisation file for groundwater heads | CWatM output | $(PathGroundwaterModflowOutput)/Bhima_steady_23Sept.hds |  | Bhima_steady_03Oct | $(PathGroundwaterModflowOutput)/Bhima_steady_23Sept.hds
availableGWStorageFraction | 0.15 | Fraction of groundwater storage available for abstraction. | Value or Map, [0, 1]
demand_unit | TRUE | Domestic demands are in m/day. Else, they are in Mm3/month. | True, False
domesticWaterDemandFile | $(PathWaterdemand)/domesticWaterDemand_UB_1km.nc | Domestic water demand input | Map, m/day
scaleDomesticDemand | 1.5 | Scale domestic demand everywhere | Value, [0,1]
leftoverIrrigatedCropIsRainfed | TRUE
use_GeneralCropIrr | FALSE
use_GeneralCropnonIrr | FALSE
PathMeteo | $(FILE_PATHS:PathMaps)/meteo/010deg |  |  | $(FILE_PATHS:PathMaps)/meteo/010deg | $(FILE_PATHS:PathMaps)/meteo/025_ISIMIP3a |  |  | 010deg
swAbstractionFraction_Local | 0.2
swAbstractionFraction_Lift | 0.2
swAbstractionFraction_nonLocal | 1
swAbstractionFraction_Irr | 1
Water_conveyance_efficiency | 0.7
activate_fallow | TRUE
automaticFallowingIrr | TRUE | True for MS, False for FUSE | reservoir_command_areas | $(PathWaterdemand)/CommandLiftAreas_15Oct.tif
usemeteodownscaling | FALSE

## Reservoirs_downstream
Daily reservoir releases for a 366-day cycle | ID (unique n>0) | 153317 | 12471 | 153371 | 153097
Fraction of live storage, or volume (m3) | Julian Day 1 | 0.011236 | 0.011494 | 0.013699 | 0.014286
| Day 2 | 0.011364 | 0.011628 | 0.013889 | 0.014493
| Day 3 | 0.011494 | 0.011765 | 0.014085 | 0.014706
| Day 4 | 0.011628 | 0.011905 | 0.014286 | 0.014925
| Day 5 | 0.011765 | 0.012048 | 0.014493 | 0.015152
| Day 6 | 0.011905 | 0.012195 | 0.014706 | 0.015385
| Day 7 | 0.012048 | 0.012346 | 0.014925 | 0.015625
| Day 8 | 0.012195 | 0.0125 | 0.015152 | 0.015873
| Day 9 | 0.012346 | 0.012658 | 0.015385 | 0.016129
| Day 10 | 0.0125 | 0.012821 | 0.015625 | 0.016393
| Day 11 | 0.012658 | 0.012987 | 0.015873 | 0.016667
| Day 12 | 0.012821 | 0.013158 | 0.016129 | 0.016949
| Day 13 | 0.012987 | 0.013333 | 0.016393 | 0.017241
| Day 14 | 0.013158 | 0.013514 | 0.016667 | 0.017544
| Day 15 | 0.013333 | 0.013699 | 0.016949 | 0.017857
| Day 16 | 0.013514 | 0.013889 | 0.017241 | 0.018182
| Day 17 | 0.013699 | 0.014085 | 0.017544 | 0.018519
| Day 18 | 0.013889 | 0.014286 | 0.017857 | 0.018868
| Day 19 | 0.014085 | 0.014493 | 0.018182 | 0.019231
| Day 20 | 0.014286 | 0.014706 | 0.018519 | 0.019608
| Day 21 | 0.014493 | 0.014925 | 0.018868 | 0.02
| Day 22 | 0.014706 | 0.015152 | 0.019231 | 0.020408
| Day 23 | 0.014925 | 0.015385 | 0.019608 | 0.020833
| Day 24 | 0.015152 | 0.015625 | 0.02 | 0.021277
| Day 25 | 0.015385 | 0.015873 | 0.020408 | 0.021739
| Day 26 | 0.015625 | 0.016129 | 0.020833 | 0.022222
| Day 27 | 0.015873 | 0.016393 | 0.021277 | 0.022727
| Day 28 | 0.016129 | 0.016667 | 0.021739 | 0.023256
| Day 29 | 0.016393 | 0.016949 | 0.022222 | 0.02381
| Day 30 | 0.016667 | 0.017241 | 0.022727 | 0.02439
| Day 31 | 0.016949 | 0.017544 | 0.023256 | 0.025
| Day 32 | 0.017241 | 0.017857 | 0.02381 | 0.025641
| Day 33 | 0.017544 | 0.018182 | 0.02439 | 0.026316
| Day 34 | 0.017857 | 0.018519 | 0.025 | 0.027027
| Day 35 | 0.018182 | 0.018868 | 0.025641 | 0.027778
| Day 36 | 0.018519 | 0.019231 | 0.026316 | 0.028571
| Day 37 | 0.018868 | 0.019608 | 0.027027 | 0.029412
| Day 38 | 0.019231 | 0.02 | 0.027778 | 0.030303
| Day 39 | 0.019608 | 0.020408 | 0.028571 | 0.03125
| Day 40 | 0.02 | 0.020833 | 0.029412 | 0.032258
| Day 41 | 0.020408 | 0.021277 | 0.030303 | 0.033333
| Day 42 | 0.020833 | 0.021739 | 0.03125 | 0.034483
| Day 43 | 0.021277 | 0.022222 | 0.032258 | 0.035714
| Day 44 | 0.021739 | 0.022727 | 0.033333 | 0.037037
| Day 45 | 0.022222 | 0.023256 | 0.034483 | 0.038462
| Day 46 | 0.022727 | 0.02381 | 0.035714 | 0.04
| Day 47 | 0.023256 | 0.02439 | 0.037037 | 0.041667
| Day 48 | 0.02381 | 0.025 | 0.038462 | 0.043478
| Day 49 | 0.02439 | 0.025641 | 0.04 | 0.045455
| Day 50 | 0.025 | 0.026316 | 0.041667 | 0.047619
| Day 51 | 0.025641 | 0.027027 | 0.043478 | 0.05
| Day 52 | 0.026316 | 0.027778 | 0.045455 | 0.052632
| Day 53 | 0.027027 | 0.028571 | 0.047619 | 0.055556
| Day 54 | 0.027778 | 0.029412 | 0.05 | 0.058824
| Day 55 | 0.028571 | 0.030303 | 0.052632 | 0.0625
| Day 56 | 0.029412 | 0.03125 | 0.055556 | 0.066667
| Day 57 | 0.030303 | 0.032258 | 0.058824 | 0.071429
| Day 58 | 0.03125 | 0.033333 | 0.0625 | 0.076923
| Day 59 | 0.032258 | 0.034483 | 0.066667 | 0.083333
| Day 60 | 0.033333 | 0.035714 | 0.071429 | 0.090909
| Day 61 | 0.034483 | 0.037037 | 0.076923 | 0.1
| Day 62 | 0.035714 | 0.038462 | 0.083333 | 0.11111
| Day 63 | 0.037037 | 0.04 | 0.090909 | 0.125
| Day 64 | 0.038462 | 0.041667 | 0.1 | 0.14286
| Day 65 | 0.04 | 0.043478 | 0.11111 | 0.16667
| Day 66 | 0.041667 | 0.045455 | 0.125 | 0.2
| Day 67 | 0.043478 | 0.047619 | 0.14286 | 0.25
| Day 68 | 0.045455 | 0.05 | 0.16667 | 0.33333
| Day 69 | 0.047619 | 0.052632 | 0.2 | 0.5
| Day 70 | 0.05 | 0.055556 | 0.25 | 0
| Day 71 | 0.052632 | 0.058824 | 0.33333 | 0
| Day 72 | 0.055556 | 0.0625 | 0.5 | 0
| Day 73 | 0.058824 | 0.066667 | 0 | 0
| Day 74 | 0.0625 | 0.071429 | 0 | 0
| Day 75 | 0.066667 | 0.076923 | 0 | 0
| Day 76 | 0.071429 | 0.083333 | 0 | 0
| Day 77 | 0.076923 | 0.090909 | 0 | 0
| Day 78 | 0.083333 | 0.1 | 0 | 0
| Day 79 | 0.090909 | 0.11111 | 0 | 0
| Day 80 | 0.1 | 0.125 | 0 | 0
| Day 81 | 0.11111 | 0.14286 | 0 | 0
| Day 82 | 0.125 | 0.16667 | 0 | 0
| Day 83 | 0.14286 | 0.2 | 0 | 0
| Day 84 | 0.16667 | 0.25 | 0 | 0
| Day 85 | 0.2 | 0.33333 | 0 | 0
| Day 86 | 0.25 | 0.5 | 0 | 0
| Day 87 | 0.33333 | 0 | 0 | 0
| Day 88 | 0.5 | 0 | 0 | 0
| Day 89 | 0 | 0 | 0 | 0
| Day 90 | 0 | 0 | 0 | 0
| Day 91 | 0 | 0 | 0 | 0
| Day 92 | 0 | 0 | 0 | 0
| Day 93 | 0 | 0 | 0 | 0
| Day 94 | 0 | 0 | 0 | 0
| Day 95 | 0 | 0 | 0 | 0
| Day 96 | 0 | 0 | 0 | 0
| Day 97 | 0 | 0 | 0 | 0
| Day 98 | 0 | 0 | 0 | 0
| Day 99 | 0 | 0 | 0 | 0
| Day 100 | 0 | 0 | 0 | 0
| Day 101 | 0 | 0 | 0 | 0
| Day 102 | 0 | 0 | 0 | 0
| Day 103 | 0 | 0 | 0 | 0
| Day 104 | 0 | 0 | 0 | 0
| Day 105 | 0 | 0 | 0 | 0
| Day 106 | 0 | 0 | 0 | 0
| Day 107 | 0 | 0 | 0 | 0
| Day 108 | 0 | 0 | 0 | 0
| Day 109 | 0 | 0 | 0 | 0
| Day 110 | 0 | 0 | 0 | 0
| Day 111 | 0 | 0 | 0 | 0
| Day 112 | 0 | 0 | 0 | 0
| Day 113 | 0 | 0 | 0 | 0
| Day 114 | 0 | 0 | 0 | 0
| Day 115 | 0 | 0 | 0 | 0
| Day 116 | 0 | 0 | 0 | 0
| Day 117 | 0 | 0 | 0 | 0
| Day 118 | 0 | 0 | 0 | 0
| Day 119 | 0 | 0 | 0 | 0
| Day 120 | 0 | 0 | 0 | 0
| Day 121 | 0 | 0 | 0 | 0
| Day 122 | 0 | 0 | 0 | 0
| Day 123 | 0 | 0 | 0 | 0
| Day 124 | 0 | 0 | 0 | 0
| Day 125 | 0 | 0 | 0 | 0
| Day 126 | 0 | 0 | 0 | 0
| Day 127 | 0 | 0 | 0 | 0
| Day 128 | 0 | 0 | 0 | 0
| Day 129 | 0 | 0 | 0 | 0
| Day 130 | 0 | 0 | 0 | 0
| Day 131 | 0 | 0 | 0 | 0
| Day 132 | 0 | 0 | 0 | 0
| Day 133 | 0 | 0 | 0 | 0
| Day 134 | 0 | 0 | 0 | 0
| Day 135 | 0 | 0 | 0 | 0
| Day 136 | 0 | 0 | 0 | 0
| Day 137 | 0 | 0 | 0 | 0
| Day 138 | 0 | 0 | 0 | 0
| Day 139 | 0 | 0 | 0 | 0
| Day 140 | 0 | 0 | 0 | 0
| Day 141 | 0 | 0 | 0 | 0
| Day 142 | 0 | 0 | 0 | 0
| Day 143 | 0 | 0 | 0 | 0
| Day 144 | 0 | 0 | 0 | 0
| Day 145 | 0 | 0 | 0 | 0
| Day 146 | 0 | 0 | 0 | 0
| Day 147 | 0 | 0 | 0 | 0
| Day 148 | 0 | 0 | 0 | 0
| Day 149 | 0 | 0 | 0 | 0
| Day 150 | 0 | 0 | 0 | 0
| Day 151 | 0 | 0 | 0 | 0
| Day 152 | 0 | 0 | 0 | 0
| Day 153 | 0 | 0 | 0 | 0
| Day 154 | 0 | 0 | 0 | 0
| Day 155 | 0 | 0 | 0 | 0
| Day 156 | 0 | 0 | 0 | 0
| Day 157 | 0 | 0 | 0 | 0
| Day 158 | 0 | 0 | 0 | 0
| Day 159 | 0 | 0 | 0 | 0
| Day 160 | 0 | 0 | 0 | 0
| Day 161 | 0 | 0 | 0 | 0
| Day 162 | 0 | 0 | 0 | 0
| Day 163 | 0 | 0 | 0 | 0
| Day 164 | 0 | 0 | 0 | 0
| Day 165 | 0 | 0 | 0 | 0
| Day 166 | 0 | 0 | 0 | 0
| Day 167 | 0 | 0 | 0 | 0
| Day 168 | 0 | 0 | 0 | 0
| Day 169 | 0 | 0 | 0 | 0
| Day 170 | 0 | 0 | 0 | 0
| Day 171 | 0 | 0 | 0 | 0
| Day 172 | 0 | 0 | 0 | 0
| Day 173 | 0 | 0 | 0 | 0
| Day 174 | 0 | 0 | 0 | 0
| Day 175 | 0 | 0 | 0 | 0
| Day 176 | 0 | 0 | 0 | 0
| Day 177 | 0 | 0 | 0 | 0
| Day 178 | 0 | 0 | 0 | 0
| Day 179 | 0 | 0 | 0 | 0
| Day 180 | 0 | 0 | 0 | 0
| Day 181 | 0 | 0 | 0 | 0
| Day 182 | 0 | 0 | 0 | 0
| Day 183 | 0 | 0 | 0 | 0
| Day 184 | 0 | 0 | 0 | 0
| Day 185 | 0 | 0 | 0 | 0
| Day 186 | 0 | 0 | 0 | 0
| Day 187 | 0 | 0 | 0 | 0
| Day 188 | 0 | 0 | 0 | 0
| Day 189 | 0 | 0 | 0 | 0
| Day 190 | 0 | 0 | 0 | 0
| Day 191 | 0 | 0 | 0 | 0
| Day 192 | 0 | 0 | 0 | 0
| Day 193 | 0 | 0 | 0 | 0
| Day 194 | 0 | 0 | 0 | 0
| Day 195 | 0 | 0 | 0 | 0
| Day 196 | 0 | 0 | 0 | 0
| Day 197 | 0 | 0 | 0 | 0
| Day 198 | 0 | 0 | 0 | 0
| Day 199 | 0 | 0 | 0 | 0
| Day 200 | 0 | 0 | 0 | 0
| Day 201 | 0 | 0 | 0 | 0
| Day 202 | 0 | 0 | 0 | 0
| Day 203 | 0 | 0 | 0 | 0
| Day 204 | 0 | 0 | 0 | 0
| Day 205 | 0 | 0 | 0 | 0
| Day 206 | 0 | 0 | 0 | 0
| Day 207 | 0 | 0 | 0 | 0
| Day 208 | 0 | 0 | 0 | 0
| Day 209 | 0 | 0 | 0 | 0
| Day 210 | 0 | 0 | 0 | 0
| Day 211 | 0 | 0 | 0 | 0
| Day 212 | 0 | 0 | 0 | 0
| Day 213 | 0 | 0 | 0 | 0
| Day 214 | 0 | 0 | 0 | 0
| Day 215 | 0 | 0 | 0 | 0
| Day 216 | 0 | 0 | 0 | 0
| Day 217 | 0 | 0 | 0 | 0
| Day 218 | 0 | 0 | 0 | 0
| Day 219 | 0 | 0 | 0 | 0
| Day 220 | 0 | 0 | 0 | 0
| Day 221 | 0 | 0 | 0 | 0
| Day 222 | 0 | 0 | 0 | 0
| Day 223 | 0 | 0 | 0 | 0
| Day 224 | 0 | 0 | 0 | 0
| Day 225 | 0 | 0 | 0 | 0
| Day 226 | 0 | 0 | 0 | 0
| Day 227 | 0 | 0 | 0 | 0
| Day 228 | 0 | 0 | 0 | 0
| Day 229 | 0 | 0 | 0 | 0
| Day 230 | 0 | 0 | 0 | 0
| Day 231 | 0 | 0 | 0 | 0
| Day 232 | 0 | 0 | 0 | 0
| Day 233 | 0 | 0 | 0 | 0
| Day 234 | 0 | 0 | 0 | 0
| Day 235 | 0 | 0 | 0 | 0
| Day 236 | 0 | 0 | 0 | 0
| Day 237 | 0 | 0 | 0 | 0
| Day 238 | 0 | 0 | 0 | 0
| Day 239 | 0 | 0 | 0 | 0
| Day 240 | 0 | 0 | 0 | 0
| Day 241 | 0 | 0 | 0 | 0
| Day 242 | 0 | 0 | 0 | 0
| Day 243 | 0 | 0 | 0 | 0
| Day 244 | 0 | 0 | 0 | 0
| Day 245 | 0 | 0 | 0 | 0
| Day 246 | 0 | 0 | 0 | 0
| Day 247 | 0 | 0 | 0 | 0
| Day 248 | 0 | 0 | 0 | 0
| Day 249 | 0 | 0 | 0 | 0
| Day 250 | 0 | 0 | 0 | 0
| Day 251 | 0 | 0 | 0 | 0
| Day 252 | 0 | 0 | 0 | 0
| Day 253 | 0 | 0 | 0 | 0
| Day 254 | 0 | 0 | 0 | 0
| Day 255 | 0 | 0 | 0 | 0
| Day 256 | 0 | 0 | 0 | 0
| Day 257 | 0 | 0 | 0 | 0
| Day 258 | 0 | 0 | 0 | 0
| Day 259 | 0 | 0 | 0 | 0
| Day 260 | 0 | 0 | 0 | 0
| Day 261 | 0 | 0 | 0 | 0
| Day 262 | 0 | 0 | 0 | 0
| Day 263 | 0 | 0 | 0 | 0
| Day 264 | 0 | 0 | 0 | 0
| Day 265 | 0 | 0 | 0 | 0
| Day 266 | 0 | 0 | 0 | 0
| Day 267 | 0 | 0 | 0 | 0
| Day 268 | 0 | 0 | 0 | 0
| Day 269 | 0 | 0 | 0 | 0
| Day 270 | 0 | 0 | 0 | 0
| Day 271 | 0 | 0 | 0 | 0
| Day 272 | 0 | 0 | 0 | 0
| Day 273 | 0 | 0 | 0 | 0
| Day 274 | 0 | 0 | 0 | 0
| Day 275 | 0 | 0 | 0 | 0
| Day 276 | 0 | 0 | 0 | 0
| Day 277 | 0 | 0 | 0 | 0
| Day 278 | 0 | 0 | 0 | 0
| Day 279 | 0 | 0 | 0 | 0
| Day 280 | 0 | 0 | 0 | 0
| Day 281 | 0 | 0 | 0 | 0
| Day 282 | 0 | 0 | 0 | 0
| Day 283 | 0 | 0 | 0 | 0
| Day 284 | 0 | 0 | 0 | 0
| Day 285 | 0 | 0 | 0 | 0
| Day 286 | 0 | 0 | 0 | 0
| Day 287 | 0 | 0 | 0 | 0
| Day 288 | 0 | 0 | 0 | 0
| Day 289 | 0 | 0 | 0 | 0
| Day 290 | 0 | 0 | 0 | 0
| Day 291 | 0 | 0 | 0 | 0
| Day 292 | 0 | 0 | 0 | 0
| Day 293 | 0 | 0 | 0 | 0
| Day 294 | 0 | 0 | 0 | 0
| Day 295 | 0 | 0 | 0 | 0
| Day 296 | 0 | 0 | 0 | 0
| Day 297 | 0 | 0 | 0 | 0
| Day 298 | 0 | 0 | 0 | 0
| Day 299 | 0 | 0 | 0 | 0
| Day 300 | 0 | 0 | 0 | 0
| Day 301 | 0 | 0 | 0 | 0
| Day 302 | 0 | 0 | 0 | 0
| Day 303 | 0 | 0 | 0 | 0
| Day 304 | 0 | 0 | 0 | 0
| Day 305 | 0 | 0 | 0 | 0
| Day 306 | 0 | 0 | 0 | 0
| Day 307 | 0 | 0 | 0 | 0
| Day 308 | 0 | 0 | 0 | 0
| Day 309 | 0 | 0 | 0 | 0
| Day 310 | 0.0068493 | 0 | 0 | 0
| Day 311 | 0.0068966 | 0 | 0 | 0
| Day 312 | 0.0069444 | 0 | 0 | 0
| Day 313 | 0.006993 | 0 | 0 | 0
| Day 314 | 0.0070423 | 0 | 0.0079365 | 0
| Day 315 | 0.0070922 | 0 | 0.008 | 0
| Day 316 | 0.0071429 | 0 | 0.0080645 | 0
| Day 317 | 0.0071942 | 0 | 0.0081301 | 0
| Day 318 | 0.0072464 | 0 | 0.0081967 | 0
| Day 319 | 0.0072993 | 0 | 0.0082645 | 0
| Day 320 | 0.0073529 | 0 | 0.0083333 | 0
| Day 321 | 0.0074074 | 0 | 0.0084034 | 0
| Day 322 | 0.0074627 | 0 | 0.0084746 | 0
| Day 323 | 0.0075188 | 0 | 0.008547 | 0
| Day 324 | 0.0075758 | 0 | 0.0086207 | 0
| Day 325 | 0.0076336 | 0 | 0.0086957 | 0
| Day 326 | 0.0076923 | 0 | 0.0087719 | 0
| Day 327 | 0.0077519 | 0 | 0.0088496 | 0
| Day 328 | 0.0078125 | 0 | 0.0089286 | 0
| Day 329 | 0.007874 | 0 | 0.009009 | 0
| Day 330 | 0.0079365 | 0 | 0.0090909 | 0
| Day 331 | 0.008 | 0 | 0.0091743 | 0
| Day 332 | 0.0080645 | 0 | 0.0092593 | 0
| Day 333 | 0.0081301 | 0 | 0.0093458 | 0
| Day 334 | 0.0081967 | 0 | 0.009434 | 0
| Day 335 | 0.0082645 | 0 | 0.0095238 | 0.0098039
| Day 336 | 0.0083333 | 0 | 0.0096154 | 0.009901
| Day 337 | 0.0084034 | 0 | 0.0097087 | 0.01
| Day 338 | 0.0084746 | 0 | 0.0098039 | 0.010101
| Day 339 | 0.008547 | 0 | 0.009901 | 0.010204
| Day 340 | 0.0086207 | 0 | 0.01 | 0.010309
| Day 341 | 0.0086957 | 0 | 0.010101 | 0.010417
| Day 342 | 0.0087719 | 0 | 0.010204 | 0.010526
| Day 343 | 0.0088496 | 0 | 0.010309 | 0.010638
| Day 344 | 0.0089286 | 0 | 0.010417 | 0.010753
| Day 345 | 0.009009 | 0 | 0.010526 | 0.01087
| Day 346 | 0.0090909 | 0 | 0.010638 | 0.010989
| Day 347 | 0.0091743 | 0 | 0.010753 | 0.011111
| Day 348 | 0.0092593 | 0 | 0.01087 | 0.011236
| Day 349 | 0.0093458 | 0 | 0.010989 | 0.011364
| Day 350 | 0.009434 | 0 | 0.011111 | 0.011494
| Day 351 | 0.0095238 | 0 | 0.011236 | 0.011628
| Day 352 | 0.0096154 | 0 | 0.011364 | 0.011765
| Day 353 | 0.0097087 | 0 | 0.011494 | 0.011905
| Day 354 | 0.0098039 | 0 | 0.011628 | 0.012048
| Day 355 | 0.009901 | 0 | 0.011765 | 0.012195
| Day 356 | 0.01 | 0 | 0.011905 | 0.012346
| Day 357 | 0.010101 | 0 | 0.012048 | 0.0125
| Day 358 | 0.010204 | 0 | 0.012195 | 0.012658
| Day 359 | 0.010309 | 0 | 0.012346 | 0.012821
| Day 360 | 0.010417 | 0.010638 | 0.0125 | 0.012987
| Day 361 | 0.010526 | 0.010753 | 0.012658 | 0.013158
| Day 362 | 0.010638 | 0.01087 | 0.012821 | 0.013333
| Day 363 | 0.010753 | 0.010989 | 0.012987 | 0.013514
| Day 364 | 0.01087 | 0.011111 | 0.013158 | 0.013699
| Day 365 | 0.010989 | 0.011236 | 0.013333 | 0.013889
| Day 366 | 0.011111 | 0.011364 | 0.013514 | 0.014085